## Sheet1
| Experiment name | StandardExperiment(0) | [12 empty] | Conversion% at thermodynamical equilibrium |  |  |  | Dead volumen correction
| Description of experiment | External calibration of GC and using Nitrogen as an internal standard in the calibration. | [12 empty] | TEMPERATURE | Reactant A | Reactant B | Reactant C | Total flow | Dead time
| INPUT FILES |  | Units
| Catalyst characterization (CC) | Yes | NA
| Gas Chromatography report (GC) | Yes | %
| Mass Detector Report (MS) | No | NA
|  | Mass balance |  |  |  |  | Feed(inlet) composition in molar percentaje (gases)
| Compound/Element Name IUPAC rules | Formula | Molecular weight | Carbon Atoms | Hydrogens atoms | Oxygen atoms | % Inlet 1 | % Inlet 2 | % Inlet 3 | % Inlet 4 | % Inlet 5 | % Inlet 6 | Type | Internal Standar | stoichiometric coefficients
1 | Hydrogen | H2 | 2 | 0 | 2 | 0 | [6 empty] | Secundary product
2 | Carbon monoxide | CO | 28.01 | 1 | 0 | 1 | [6 empty] | Main Product |  | 1
3 | Carbon dioxide | CO2 | 44.01 | 1 | 0 | 2 |  |  | 100 |  |  |  | Reactant B |  | 1
4 | Methane | CH4 | 16.04 | 1 | 4 | 0 | [6 empty] | Secundary product
5 | Ethane | C2H6 | 30.07 | 2 | 6 | 0 | [6 empty] | Secundary product
6 | Ethene | C2H4 | 28.05 | 2 | 4 | 0 | [6 empty] | Secundary product
7 | Propane | C3H8 | 44.097 | 3 | 8 | 0 |  | 5 |  |  |  |  | Reactant A |  | 1
8 | Propylene | C3H6 | 42.081 | 3 | 6 | 0 | [6 empty] | Main Product |  | 1
9 | n-butane | n-C4H10 | 58.012 | 4 | 10 | 0 | [6 empty] | Secundary product
10 | i-butane | iso-C4H10 | 58.012 | 4 | 10 | 0 | [6 empty] | Secundary product
11 | Cis-2-butene | c-C4H8 | 56.1 | 4 | 8 | 0 | [6 empty] | Secundary product
12 | t-2-butene | t-C4H8 | 56.1 | 4 | 8 | 0 | [6 empty] | Secundary product
13 | Nitrogen | N2 | 28.0134 | 0 | 0 | 0 |  |  |  | 100 |  |  | Inert(IS) | X
14 | Argon | Ar | 39.948 | 0 | 0 | 0 | 78.08 | 95 |  |  |  |  | Inert(IS)
15 | Water | H2O | 18.015 | 0 | 2 | 1 | [6 empty] | Main Product |  | 1
16 | Oxygen | O2 | 32 | 0 | 0 | 2 | 20.95
17
18
19
20